## Overview
Fault Tree Analysis Template
System: Primary Flight Control Neural Network
Top Event: Unsafe Flight Control Command
Design Assurance Level: DAL A (Catastrophic)
Standard: ARP4761
Date: [To be filled]
Analyst: [To be filled]
Template Information
Purpose: | This template provides a structured approach to performing Fault Tree Analysis
Scope: | Neural network system safety assessment
Compliance: | ARP4761, EASA AMC 20-170, DO-178C, DO-326A
Instructions
1. Define the top event in the Fault Tree sheet
2. Identify all possible intermediate events
3. Determine basic events with failure probabilities
4. Connect events using AND/OR gates
5. Calculate probability in Quantitative Analysis sheet
6. Document minimal cut sets
7. Perform sensitivity analysis
8. Document findings and recommendations
DAL A Note: | Catastrophic failure condition. Target probability: < 1E-9 per flight hour

## Fault Tree
Event ID | Event Description | Event Type | Gate Type | Parent Event | Probability | Notes
TE-001 | Unsafe Flight Control Command | Top Event | OR | N/A | [Calculated] | System-level unacceptable behavior
IE-001 | Control Law Failure | Intermediate | OR | TE-001
IE-002 | Envelope Protection Failure | Intermediate | OR | TE-001
IE-003 | Sensor Input Failure | Intermediate | OR | TE-001
IE-004 | Redundancy Management Failure | Intermediate | AND | TE-001
BE-001 | NN Model Prediction Error | Basic Event | N/A | IE-001
BE-002 | Control Surface Command Out of Limits | Basic Event | N/A | IE-001
BE-003 | Angle of Attack Protection Failure | Basic Event | N/A | IE-002
BE-004 | Load Factor Protection Failure | Basic Event | N/A | IE-002
BE-005 | Air Data Sensor Failure | Basic Event | N/A | IE-003
BE-006 | Inertial Sensor Failure | Basic Event | N/A | IE-003
BE-007 | Primary Channel Failure | Basic Event | N/A | IE-004
BE-008 | Secondary Channel Failure | Basic Event | N/A | IE-004
BE-009 | Monitoring Channel Failure | Basic Event | N/A | IE-004

## Basic Events
Event ID | Description | Failure Rate (per hour) | Mission Time (hours) | Probability | Source | Assumptions

## Quantitative Analysis
Quantitative Analysis
Top Event Probability: | [To be calculated]
Target Probability: | [Based on DAL A (Catastrophic)]
Meets Objective: | [Yes/No]
Calculation Method: | Boolean algebra with probability substitution

## Minimal Cut Sets
Cut Set ID | Order | Events | Probability | Contribution % | Criticality

## Sensitivity Analysis
Sensitivity Analysis
Parameter | Baseline Value | Low Value | High Value | Impact on Top Event | Ranking

## Recommendations
Safety Recommendations
ID | Finding | Recommendation | Priority | Responsible | Status