## Overview
Fault Tree Analysis Template
System: Fuel Cell Optimization Neural Network
Top Event: Fuel Cell System Damage
Design Assurance Level: DAL C (Major)
Standard: ARP4761
Date: [To be filled]
Analyst: [To be filled]
Template Information
Purpose: | This template provides a structured approach to performing Fault Tree Analysis
Scope: | Neural network system safety assessment
Compliance: | ARP4761, EASA AMC 20-170, DO-178C, DO-326A
Instructions
1. Define the top event in the Fault Tree sheet
2. Identify all possible intermediate events
3. Determine basic events with failure probabilities
4. Connect events using AND/OR gates
5. Calculate probability in Quantitative Analysis sheet
6. Document minimal cut sets
7. Perform sensitivity analysis
8. Document findings and recommendations
DAL C Note: | Major failure condition. Target probability: < 1E-5 per flight hour
H2 Safety Note: | Special consideration for cryogenic hydrogen system safety (ISO 19881, SAE AIR7876)

## Fault Tree
Event ID | Event Description | Event Type | Gate Type | Parent Event | Probability | Notes
TE-001 | Fuel Cell System Damage | Top Event | OR | N/A | [Calculated] | System-level unacceptable behavior
IE-001 | Optimization Algorithm Failure | Intermediate | OR | TE-001
IE-002 | Parameter Limit Violation | Intermediate | OR | TE-001
IE-003 | Monitoring System Failure | Intermediate | OR | TE-001
IE-004 | H2 Management Failure | Intermediate | OR | TE-001
BE-001 | Power Demand Prediction Error | Basic Event | N/A | IE-001
BE-002 | Load Distribution Error | Basic Event | N/A | IE-001
BE-003 | Efficiency Optimization Failure | Basic Event | N/A | IE-001
BE-004 | Temperature Limit Exceeded | Basic Event | N/A | IE-002
BE-005 | Pressure Limit Exceeded | Basic Event | N/A | IE-002
BE-006 | Current Limit Exceeded | Basic Event | N/A | IE-002
BE-007 | Health Monitoring NN Failure | Basic Event | N/A | IE-003
BE-008 | Degradation Detection Failure | Basic Event | N/A | IE-003
BE-009 | H2 Flow Rate Error | Basic Event | N/A | IE-004
BE-010 | H2 Pressure Control Error | Basic Event | N/A | IE-004

## Basic Events
Event ID | Description | Failure Rate (per hour) | Mission Time (hours) | Probability | Source | Assumptions

## Quantitative Analysis
Quantitative Analysis
Top Event Probability: | [To be calculated]
Target Probability: | [Based on DAL C (Major)]
Meets Objective: | [Yes/No]
Calculation Method: | Boolean algebra with probability substitution

## Minimal Cut Sets
Cut Set ID | Order | Events | Probability | Contribution % | Criticality

## Sensitivity Analysis
Sensitivity Analysis
Parameter | Baseline Value | Low Value | High Value | Impact on Top Event | Ranking

## Recommendations
Safety Recommendations
ID | Finding | Recommendation | Priority | Responsible | Status